## BOM Simple
Designator | Comment | LibRef | Description | Package | #Column Name Error:' PinSpacing | Quantity | Price
BYP_BRIGHT, DIV_BRIGHT, PS_BRIGHT, TAP_BRIGHT | 10kB | TRIM_10kB_3362P | 10k Lin 3362P trimmer |  |  | 4 | 0.1
BYPLED, FSW, TAPFSW, TAPLED |  | JST-XH-02 | 2 Pins male XH header |  |  | 4 | 0.1
C1, C4, C115 | 100u | MCVVT025M101EA6L | CAP ALUM 100UF 25V SMD |  |  | 3 | 0.102
C2, C3, C5, C6, C7, C8, C9, C10, C11, C12, C13, C14, C15, C105, C107, C117 | 100n | MC0603B104K500CT | CAP CER 100NF 50V X7R 0603 |  |  | 16 | 0.0458
C100 | 100n | GRM31C5C1H104JA01L | CAP CER 100NF 50V C0G/NP0 1206 |  |  | 1 | 0.31
C101, C108, C110, C111, C114 | 1u | ECP-U1C105MA5 | CAP FILM 1UF 16V 20% |  |  | 5
C102, C109 | 2.2n | GRM1885C1H222JA01D | CAP CER 2.2NF 50V C0G/NP0 0603 |  |  | 2 | 0.0217
C103, C106 | 10u | T491A106K016AT | CAP TANT 10UF 16V |  |  | 2 | 0.167
C104 | 15p | MC0603N150J500CT | CAP CER 15PF 50V C0G/NP0 0603 |  |  | 1 | 0.0356
C112 | 220p | MC0603N221J500CT | CAP CER 220PF 50V C0G/NP0 0603 |  |  | 1 | 0.0192
C113 | 470p | MC0603N471J500CT | CAP CER 470PF 50V C0G/NP0 0603 |  |  | 1 | 0.035
C116 | 47u | MCVVT025M470EA1L | CAP ALUM 47UF 25V SMD |  |  | 1 | 0.0825
D0_4, D0_8, D1_5, D1_9, D2_6, D2_10, D3_7, D3_11, D4_12, D5_13, D6_14, D7_15 | LED | D_BICOLOR_LED | BICOLOR LED |  |  | 12
D1 | S1A | S1A | DIODE GEN PURP 50V 1A SMA |  |  | 1 | 0.072
D2, D3 | 1N4148WS | 1N4148WS | DIODE GEN PURP 75V 150MA SOD323F |  |  | 2 | 0.0521
DC | J_JST-XH-02 | J_JST-XH-02 | 2 Pins male XH header |  |  | 1 | 0.1
EXPR, INPUT, OUTPUT | J_STEREO | J_STEREO | 6.35mm stereo insulated socket jack PCB mounted |  |  | 3 | 0.5
IC1 | M95256 | M95256-WMN6P | IC EEPROM 256K SPI 20MHZ 8SO |  |  | 1 | 0.492
IC2 | SN74LVC1G17 | SN74LVC1G17QDBVRQ1 | Schmitt Trigger Buffer 1-CH Non-Inverting CMOS Automotive 5-Pin SOT-23 T/R |  |  | 1 | 0.165
IC3 | STP16CPC26 | STP16CPC26MTR | IC LED DRIVER LIN DIM 90MA 24SO |  |  | 1 | 1.09
IC5 | STP08CP05 | STP08CP05MTR | IC SHIFT REGISTER 8BIT 16SOIC |  |  | 1 | 0.837
IC6 | AD5290 | AD5290YRMZ10 | DIGIPOT 8BIT 10K, SMD, 5290, MSOP10 |  |  | 1 | 4.93
IC100 | TL074 | TL074IDT | IC OPAMP JFET 3MHZ 14SO |  |  | 1 | 0.349
IC101 | FV-1 | FV-1 | Spinsemi FV-1 | SOIC-28 |  | 1 | 8
IC102 | 24LC32A | 24LC32AT-I/OT | IC EEPROM 32KBIT 400KHZ SOT23-5 |  |  | 1 | 0.302
K1 | G6K | G6K2F3DC | OMRON ELECTRONIC COMPONENTS G6K-2F 3DC RELAY, SMD, DPCO, 3VDC |  |  | 1 | 2.74
L1 | 10uH | MLZ1608N100LT | TDK MLZ1608N100LT Surface Mount Power Inductor, Ferrite, MLZ Series, 10 H, 300 mA, 60 mA, Multilayer, 0.6 ohm New |  |  | 1 | 0.077
MIDI_IN, MIDI_THRU | J_STEREO_3.5 | J_STEREO_3.5 | 3.5mm stereo socket jack PCB mounted |  |  | 2 | 0.5
OK1 | TLP2361 | TLP2361 | TOSHIBA - TLP2361 - OPTOKOPPLER, DIGITAL, 3.75KV, SOP-5 |  |  | 1 | 0.73
OK2 | TLP175A | TLP175A | Toshiba TLP175A AC Input MOSFET Output Optocoupler, Surface Mount, 4-Pin SOIC |  |  | 1 | 0.829
POT0, POT1, POT2, POT3 | 10kB | POT_10kB_ALPHA_9mm | 10k Lin potentiometer round shaft | PCB Mounted |  | 4 | 1.3
PROG | J_HEADER_6PINS_FEM | J_HEADER_6PINS_FEM | 5 Pins female header |  |  | 1 | 0.01
PROG2 | J_HEADER_4PINS_FEM | J_HEADER_4PINS_FEM | 4 Pins female header |  |  | 1 | 0.01
Q1 | MBT2222A | MMBT2222AWT1G | TRANS NPN 40V 0.6A SOT323 |  |  | 1 | 0.0413
R4, R12 | 10k | CRCW060310K0FKEA | RES SMD 10K OHM 1% 1/10W 0603 |  |  | 2 | 0.0131
R5, R114 | 100k | CRCW0603100KFKEA | RES SMD 100K OHM 1% 1/10W 0603 |  |  | 2 | 0.0136
R6 | 220R | CRCW0603220RFKEA | RES SMD 220 OHM 1% 1/10W 0603 |  |  | 1 | 0.0188
R7, R101, R103, R105 | 1k | CRCW06031K00FKEA | RES SMD 1K OHM 1% 1/10W 0603 |  |  | 4 | 0.013
R8 | 10R | CRCW060310R0FKEA | RES SMD 10 OHM 1% 1/10W 0603 |  |  | 1 | 0.0188
R9 | 33R | CRCW060333R0FKEA | RES SMD 33 OHM 1% 1/10W 0603 |  |  | 1 | 0.0188
R10, R13, R14, R15 | 100R | CRCW1206100RFKEA | RES SMD 100 OHM 1% 1/4W 1206 |  |  | 4 | 0.038
R11 | 680R | CRCW0603680RFKEA | RES SMD 680R OHM 1% 1/10W 0603 |  |  | 1 | 0.0184
R100, R102 | 2.2M | CRCW06032M20FKEA | RES SMD 2.2M OHM 1% 1/10W 0603 |  |  | 2 | 0.0165
R104, R113 | 100R | CRCW0603100RFKEA | RES SMD 100 OHM 1% 1/10W 0603 |  |  | 2 | 0.0129
R106 | 1M | CRCW06031M00FKEA | RES SMD 1M OHM 1% 1/10W 0603 |  |  | 1 | 0.0131
R107, R108, R109, R110, R111, R112 | 15k | CRCW060315K0FKEA | RES SMD 15K OHM 1% 1/10W 0603 |  |  | 6 | 0.0188
R115 | 47R | CRCW120647R0FKEA | RES SMD 47 OHM 1% 1/4W 1206 |  |  | 1 | 0.0249
R116, R117 | 47k | CRCW120647K0FKEA | RES SMD 47K OHM 1% 1/4W 1206 |  |  | 2 | 0.028
REG1 | 78M33 | UA78M33CDCYR | IC REG LIN 3.3V 500MA SOT223-4 |  |  | 1 | 0.494
S1 | EC11 | ENC_EC11 |  |  |  | 1
U1 | ATMEGA1284 | ATMEGA1284-AU | Integrated Circuit |  |  | 1 | 4.5
UART | J_HEADER_2PINS_FEM | J_HEADER_2PINS_FEM | 2 Pins female header |  |  | 1 | 0.01
VOLUME | 100kB | POT_100kB_ALPHA_9mm | 100k Lin potentiometer round shaft | PCB Mounted |  | 1 | 1.3
Y100 | ABS07 | ABS07-32.768KHZ-T | CRYSTAL 32.7680KHZ 12.5PF SMD |  |  | 1 | 0.454